## DIO
DIO Module APIs
Function Name | DIO_SetPinDirection
Arguments | Input | Arg1 | Name | PortName
|  |  | Type | uint8_t
|  |  | Range | PORT_A | 0
|  |  |  | PORT_B | 1
|  |  |  | PORT_C | 2
|  |  |  | PORT_D | 3
|  |  | Description | Input Arg. for the Port Name (PORT_A,PORT_B,PORT_C,PORT_D)
|  | Arg2 | Name | PinNo
|  |  | Type | uint8_t
|  |  | Range | PIN0 | 0
|  |  |  | PIN1 | 1
|  |  |  | PIN2 | 2
|  |  |  | PIN3 | 3
|  |  |  | PIN4 | 4
|  |  |  | PIN5 | 5
|  |  |  | PIN6 | 6
|  |  |  | PIN7 | 7
|  |  | Description | Input Arg. for the Pin Number (PIN0->PIN7)
|  | Arg3 | Name | PinDirection
|  |  | Type | uint8_t
|  |  | Range | PIN_INPUT | 0
|  |  |  | PIN_OUTPUT | 1
|  |  | Description | Input Arg. for the Pin Direction (Input/Output)
| Output | -
| Input/Output | -
Return | Name | ERROR_STATE_t
| Type | uint8_t
| Range | ERROR_OK | 0
|  | ERROR_NOK | 1
| Description | Return for the API Error State(ERROR_OK/ERROR_NOK)
Description | API for setting the Pin direction (Input/Output)
Function Name | DIO_WritePin
Arguments | Input | Arg1 | Name | PortName
|  |  | Type | uint8_t
|  |  | Range | PORT_A | 0
|  |  |  | PORT_B | 1
|  |  |  | PORT_C | 2
|  |  |  | PORT_D | 3
|  |  | Description | Input Arg. for the Port Name (PORT_A,PORT_B,PORT_C,PORT_D)
|  | Arg2 | Name | PinNo
|  |  | Type | uint8_t
|  |  | Range | PIN0 | 0
|  |  |  | PIN1 | 1
|  |  |  | PIN2 | 2
|  |  |  | PIN3 | 3
|  |  |  | PIN4 | 4
|  |  |  | PIN5 | 5
|  |  |  | PIN6 | 6
|  |  |  | PIN7 | 7
|  |  | Description | Input Arg. for the Pin Number (PIN0->PIN7)
|  | Arg3 | Name | PinValue
|  |  | Type | uint8_t
|  |  | Range | PIN_LOW | 0
|  |  |  | PIN_HIGH | 1
|  |  | Description | Input Arg. for the Pin Value (Low/High)
| Output | -
| Input/Output | -
Return | Name | ERROR_STATE_t
| Type | uint8_t
| Range | ERROR_OK | 0
|  | ERROR_NOK | 1
| Description | Return for the API Error State(ERROR_OK/ERROR_NOK)
Description | API for setting the Pin Value (Low/High)
Function Name | DIO_TogglePin
Arguments | Input | Arg1 | Name | PortName
|  |  | Type | uint8_t
|  |  | Range | PORT_A | 0
|  |  |  | PORT_B | 1
|  |  |  | PORT_C | 2
|  |  |  | PORT_D | 3
|  |  | Description | Input Arg. for the Port Name (PORT_A,PORT_B,PORT_C,PORT_D)
|  | Arg2 | Name | PinNo
|  |  | Type | uint8_t
|  |  | Range | PIN0 | 0
|  |  |  | PIN1 | 1
|  |  |  | PIN2 | 2
|  |  |  | PIN3 | 3
|  |  |  | PIN4 | 4
|  |  |  | PIN5 | 5
|  |  |  | PIN6 | 6
|  |  |  | PIN7 | 7
|  |  | Description | Input Arg. for the Pin Number (PIN0->PIN7)
| Output | -
| Input/Output | -
Return | Name | ERROR_STATE_t
| Type | uint8_t
| Range | ERROR_OK | 0
|  | ERROR_NOK | 1
| Description | Return for the API Error State(ERROR_OK/ERROR_NOK)
Description | API for toggling the Pin Value (from High to Low) or (from Low to High)
Function Name | DIO_ReadPin
Arguments | Input | Arg1 | Name | PortName
|  |  | Type | uint8_t
|  |  | Range | PORT_A | 0
|  |  |  | PORT_B | 1
|  |  |  | PORT_C | 2
|  |  |  | PORT_D | 3
|  |  | Description | Input Arg. for the Port Name (PORT_A,PORT_B,PORT_C,PORT_D)
|  | Arg2 | Name | PinNo
|  |  | Type | uint8_t
|  |  | Range | PIN0 | 0
|  |  |  | PIN1 | 1
|  |  |  | PIN2 | 2
|  |  |  | PIN3 | 3
|  |  |  | PIN4 | 4
|  |  |  | PIN5 | 5
|  |  |  | PIN6 | 6
|  |  |  | PIN7 | 7
|  |  | Description | Input Arg. for the Pin Number (PIN0->PIN7)
| Output | Arg1 | Name | PinData
|  |  | Type | ptr_uint8_t
|  |  | Description | Output Arg. to get the Pin Value (Low/High)
| Input/Output | -
Return | Name | ERROR_STATE_t
| Type | uint8_t
| Range | ERROR_OK | 0
|  | ERROR_NOK | 1
| Description | Return for the API Error State(ERROR_OK/ERROR_NOK)
Description | API for reading the Pin value (Low/High)
Function Name | DIO_EnablePinPullup
Arguments | Input | Arg1 | Name | PortName
|  |  | Type | uint8_t
|  |  | Range | PORT_A | 0
|  |  |  | PORT_B | 1
|  |  |  | PORT_C | 2
|  |  |  | PORT_D | 3
|  |  | Description | Input Arg. for the Port Name (PORT_A,PORT_B,PORT_C,PORT_D)
|  | Arg2 | Name | PinNo
|  |  | Type | uint8_t
|  |  | Range | PIN0 | 0
|  |  |  | PIN1 | 1
|  |  |  | PIN2 | 2
|  |  |  | PIN3 | 3
|  |  |  | PIN4 | 4
|  |  |  | PIN5 | 5
|  |  |  | PIN6 | 6
|  |  |  | PIN7 | 7
|  |  | Description | Input Arg. for the Pin Number (PIN0->PIN7)
| Output | -
| Input/Output | -
Return | Name | ERROR_STATE_t
| Type | uint8_t
| Range | ERROR_OK | 0
|  | ERROR_NOK | 1
| Description | Return for the API Error State(ERROR_OK/ERROR_NOK)
Description | API to activate the Pull-up feature of the Pin

## PWM
PWM Module APIs
Function Name | PWM_Init
Arguments | Input | Arg1 | Name | PwmChannelNumber
|  |  | Type | uint8_t
|  |  | Range | PWM_CHANNEL_OC0 | 0
|  |  |  | PWM_CHANNEL_OC1A | 1
|  |  |  | PWM_CHANNEL_OC1B | 2
|  |  |  | PWM_CHANNEL_OC2 | 3
|  |  | Description | Input Arg. for the PWM Channel Number
| Output | -
| Input/Output | -
Return | Name | ERROR_STATE_t
| Type | uint8_t
| Range | ERROR_OK | 0
|  | ERROR_NOK | 1
| Description | Return for the API Error State(ERROR_OK/ERROR_NOK)
Description | API for PWM channel initialization by setting (PWM Channel Mode/PWM Channel Waveform/PWM Channel Pin Direction)
Function Name | PWM_Start
Arguments | Input | Arg1 | Name | PwmChannelNumber
|  |  | Type | uint8_t
|  |  | Range | PWM_CHANNEL_OC0 | 0
|  |  |  | PWM_CHANNEL_OC1A | 1
|  |  |  | PWM_CHANNEL_OC1B | 2
|  |  |  | PWM_CHANNEL_OC2 | 3
|  |  | Description | Input Arg. for the PWM Channel Number
| Output | -
| Input/Output | -
Return | Name | ERROR_STATE_t
| Type | uint8_t
| Range | ERROR_OK | 0
|  | ERROR_NOK | 1
| Description | Return for the API Error State(ERROR_OK/ERROR_NOK)
Description | API to enable the PWM channel by setting (PWM Channel CLK Source)
Function Name | PWM_Stop
Arguments | Input | Arg1 | Name | PwmChannelNumber
|  |  | Type | uint8_t
|  |  | Range | PWM_CHANNEL_OC0 | 0
|  |  |  | PWM_CHANNEL_OC1A | 1
|  |  |  | PWM_CHANNEL_OC1B | 2
|  |  |  | PWM_CHANNEL_OC2 | 3
|  |  | Description | Input Arg. for the PWM Channel Number
| Output | -
| Input/Output | -
Return | Name | ERROR_STATE_t
| Type | uint8_t
| Range | ERROR_OK | 0
|  | ERROR_NOK | 1
| Description | Return for the API Error State(ERROR_OK/ERROR_NOK)
Description | API to disable the PWM channel (stop)
Function Name | PWM_Connect
Arguments | Input | Arg1 | Name | PwmChannelNumber
|  |  | Type | uint8_t
|  |  | Range | PWM_CHANNEL_OC0 | 0
|  |  |  | PWM_CHANNEL_OC1A | 1
|  |  |  | PWM_CHANNEL_OC1B | 2
|  |  |  | PWM_CHANNEL_OC2 | 3
|  |  | Description | Input Arg. for the PWM Channel Number
| Output | -
| Input/Output | -
Return | Name | ERROR_STATE_t
| Type | uint8_t
| Range | ERROR_OK | 0
|  | ERROR_NOK | 1
| Description | Return for the API Error State(ERROR_OK/ERROR_NOK)
Description | API to connect the PWM channel signal to the PWM Channel Pin
Function Name | PWM_Disconnect
Arguments | Input | Arg1 | Name | PwmChannelNumber
|  |  | Type | uint8_t
|  |  | Range | PWM_CHANNEL_OC0 | 0
|  |  |  | PWM_CHANNEL_OC1A | 1
|  |  |  | PWM_CHANNEL_OC1B | 2
|  |  |  | PWM_CHANNEL_OC2 | 3
|  |  | Description | Input Arg. for the PWM Channel Number
| Output | -
| Input/Output | -
Return | Name | ERROR_STATE_t
| Type | uint8_t
| Range | ERROR_OK | 0
|  | ERROR_NOK | 1
| Description | Return for the API Error State(ERROR_OK/ERROR_NOK)
Description | API to disconnect the PWM channel signal to the PWM Channel Pin
Function Name | PWM_SetDuty
Arguments | Input | Arg1 | Name | PwmChannelNumber
|  |  | Type | uint8_t
|  |  | Range | PWM_CHANNEL_OC0 | 0
|  |  |  | PWM_CHANNEL_OC1A | 1
|  |  |  | PWM_CHANNEL_OC1B | 2
|  |  |  | PWM_CHANNEL_OC2 | 3
|  |  | Description | Input Arg. for the PWM Channel Number
|  | Arg2 | Name | PwmDuty
|  |  | Type | uint8_t
|  |  | Range | 1 ---> 100
|  |  | Description | Input Arg. for the PWM Channel Duty cycle
| Output | -
| Input/Output | -
Return | Name | ERROR_STATE_t
| Type | uint8_t
| Range | ERROR_OK | 0
|  | ERROR_NOK | 1
| Description | Return for the API Error State(ERROR_OK/ERROR_NOK)
Description | API for setting the duty cycle of the PWM channel signal

## ICU
ICU Module APIs
Function Name | ICU_Init
Arguments | Input | Arg1 | Name | ICUNumber
|  |  | Type | uint8_t
|  |  | Range | ICU_1 | 0
|  |  | Description | Input Arg. for the ICU Channel Number
| Output | -
| Input/Output | -
Return | Name | ERROR_STATE_t
| Type | uint8_t
| Range | ERROR_OK | 0
|  | ERROR_NOK | 1
| Description | Return for the API Error State(ERROR_OK/ERROR_NOK)
Description | API for ICU channel initialization by setting (ICU Channel Mode/ICU Channel Clock Source/ICU Channel Pin Direction)
Function Name | ICU_UpdateTimeOn
Arguments | Input | Arg1 | Name | ICUNumber
|  |  | Type | uint8_t
|  |  | Range | ICU_1 | 0
|  |  | Description | Input Arg. for the ICU Channel Number
| Output | Arg1 | Name | ICUState
|  |  | Type | ptr_uint8_t
|  |  | Description | Output Arg. to get the ICU channel State
|  | Arg2 | Name | TimeOnValue
|  |  | Type | ptr_double64_t
|  |  | Description | Output Arg. to get the Time On of the ICU channel signal
| Input/Output | -
Return | Name | ERROR_STATE_t
| Type | uint8_t
| Range | ERROR_OK | 0
|  | ERROR_NOK | 1
| Description | Return for the API Error State(ERROR_OK/ERROR_NOK)
Description | API for updating the ICU channel to calculate the Time On of the ICU channel signal (Non-Blocking API)

## TIMER
TIMER Module APIs
Function Name | TIM_Init
Arguments | Input | Arg1 | Name | TIM_channel
|  |  | Type | uint8_t
|  |  | Range | TIMER_0 | 0
|  |  |  | TIMER_1 | 1
|  |  |  | TIMER_2 | 2
|  |  | Description | Input Arg. For Timer Channel Number
| Output | -
| Input/Output | -
Return | Name | ERROR_STATE_t
| Type | uint8_t
| Range | ERROR_OK | 0
|  | TIMER_E_INVALID_CH_NUM | -2
| Description | Return for the API Error State
Description | API for Configuring Timer Channel
Function Name | TIM_Start
Arguments | Input | Arg1 | Name | TIM_channel
|  |  | Type | uint8_t
|  |  | Range | TIMER_0 | 0
|  |  |  | TIMER_1 | 1
|  |  |  | TIMER_2 | 2
|  |  | Description | Input Arg. For Timer Channel Number
|  | Arg2 | Name | PreloadVal
|  |  | Type | uint16_t
|  |  | Description | Input Arg. For Timer Preload Value
| Output | -
| Input/Output | -
Return | Name | ERROR_STATE_t
| Type | uint8_t
| Range | ERROR_OK | 0
|  | TIMER_E_INVALID_CH_NUM | -2
| Description | Return for the API Error State
Description | API That starts a given timer with the given ticks to count
Function Name | TIM_Stop
Arguments | Input | Arg1 | Name | TIM_channel
|  |  | Type | uint8_t
|  |  | Range | TIMER_0 | 0
|  |  |  | TIMER_1 | 1
|  |  |  | TIMER_2 | 2
|  |  | Description | Input Arg. For Timer Channel Number
| Output | -
| Input/Output | -
Return | Name | ERROR_STATE_t
| Type | uint8_t
| Range | ERROR_OK | 0
|  | TIMER_E_INVALID_CH_NUM | -2
| Description | Return for the API Error State
Description | API that stops a timer channel
Function Name | TIM_GetStatus
Arguments | Input | Arg1 | Name | TIM_channel
|  |  | Type | uint8_t
|  |  | Range | TIMER_0 | 0
|  |  |  | TIMER_1 | 1
|  |  |  | TIMER_2 | 2
|  |  | Description | Input Arg. For Timer Channel Number
| Output | Arg1 | Name | FlagStatus
|  |  | Type | uint8_t*
|  |  | Description | Output Arg. to get the Overflow/Compare Flag Status
| Input/Output | -
Return | Name | ERROR_STATE_t
| Type | uint8_t
| Range | ERROR_OK | 0
|  | TIMER_E_NULL_PTR | -1
|  | TIMER_E_INVALID_CH_NUM | -2
|  | TIMER_E_PENDING | -3
| Description | Return for the API Error State
Description | API That checks if a flag was raised for a given timer channel.
Function Name | TIM_DelayUs
Arguments | Input | Arg1 | Name | TIM_channel
|  |  | Type | uint8_t
|  |  | Range | TIMER_0 | 0
|  |  |  | TIMER_1 | 1
|  |  |  | TIMER_2 | 2
|  |  | Description | Input Arg. For Timer Channel Number
|  | Arg2 | Name | TIM_Delay
|  |  | Type | uint32_t
|  |  | Description | Input Arg. For Time to delay in microseconds
| Output | -
| Input/Output | -
Return | Name | ERROR_STATE_t
| Type | uint8_t
| Range | ERROR_OK | 0
|  | TIMER_E_INVALID_CH_NUM | -2
|  | TIMER_E_PENDING | -3
|  | TIMER_E_UNSUPPORTED_PRESCALE | -4
| Description | Return for the API Error State
Description | API That delays given microseconds.
Function Name | TIM_DelayMs
Arguments | Input | Arg1 | Name | TIM_channel
|  |  | Type | uint8_t
|  |  | Range | TIMER_0 | 0
|  |  |  | TIMER_1 | 1
|  |  |  | TIMER_2 | 2
|  |  | Description | Input Arg. For Timer Channel Number
|  | Arg2 | Name | TIM_Delay
|  |  | Type | uint32_t
|  |  | Description | Input Arg. For Time to delay in milliseconds
| Output | -
| Input/Output | -
Return | Name | ERROR_STATE_t
| Type | uint8_t
| Range | ERROR_OK | 0
|  | TIMER_E_INVALID_CH_NUM | -2
|  | TIMER_E_PENDING | -3
|  | TIMER_E_UNSUPPORTED_PRESCALE | -4
| Description | Return for the API Error State
Description | API That delays given milliseconds.

## MOTOR
MOTOR Module APIs
Function Name | MOTOR_init
Arguments | Input | -
| Output | -
| Input/Output | -
Return | Name | ERROR_STATE_t
| Type | uint8_t
| Range | ERROR_OK | 0
|  | ERROR_NOK | 1
| Description | Return for the API Error State(ERROR_OK/ERROR_NOK)
Description | API to init motors
Function Name | MOTOR_start
Arguments | Input | Arg1 | Name | motor_no
|  |  | Type | uint8_t
|  |  | Range | MOTOR1 | 0
|  |  |  | MOTOR2 | 1
|  |  | Description | Input Arg. for the Motor Number
|  | Arg2 | Name | speed
|  |  | Type | uint8_t
|  |  | Range | 5 ---> 100
|  |  | Description | Input Arg.for motor speed
|  | Arg3 | Name | dir
|  |  | Type | uint8_t
|  |  | Range | MOTOR_FORWARD | 1
|  |  |  | MOTOR_BACKWARD | 0
|  |  | Description | Input Arg. for motor direction
| Output | -
| Input/Output | -
Return | Name | ERROR_STATE_t
| Type | uint8_t
| Range | ERROR_OK | 0
|  | ERROR_NOK | 1
| Description | Return for the API Error State(ERROR_OK/ERROR_NOK)
Description | API to start the motor with desired speed and direction
Function Name | MOTOR_stop
Arguments | Input | Arg1 | Name | motor_no
|  |  | Type | uint8_t
|  |  | Range | MOTOR1 | 0
|  |  |  | MOTOR2 | 1
|  |  | Description | Input Arg. for the Motor Number
| Output | -
| Input/Output | -
Return | Name | ERROR_STATE_t
| Type | uint8_t
| Range | ERROR_OK | 0
|  | ERROR_NOK | 1
| Description | Return for the API Error State(ERROR_OK/ERROR_NOK)
Description | API to stop the motor
Function Name | MOTOR_Update_dir
Arguments | Input | Arg1 | Name | motor_no
|  |  | Type | uint8_t
|  |  | Range | MOTOR1 | 0
|  |  |  | MOTOR2 | 1
|  |  | Description | Input Arg. for the Motor Number
|  | Arg2 | Name | dir
|  |  | Type | uint8_t
|  |  | Range | MOTOR_FORWARD | 1
|  |  |  | MOTOR_BACKWARD | 0
|  |  | Description | Input Arg. for motor direction
| Output | -
| Input/Output | -
Return | Name | ERROR_STATE_t
| Type | uint8_t
| Range | ERROR_OK | 0
|  | ERROR_NOK | 1
| Description | Return for the API Error State(ERROR_OK/ERROR_NOK)
Description | API to update motor direction

## LCD
LCD Module APIs
Function Name | LCD_Init
Arguments | Input | -
| Output | -
| Input/Output | -
Return | Name | ERROR_STATE_t
| Type | uint8_t
| Range | OperationSuccess | 0
|  | OperationFail | 1
|  | OperationRunning | 2
|  | OperationStarted | 255
| Description | Return for the API Error State
Description | API for initializing the LCD
Function Name | LCD_SendCommand
Arguments | Input | Arg1 | Name | Cmd
|  |  | Type | uint8_t
|  |  | Range | 0 ---> 255
|  |  | Description | Input Arg. For LCD Command
| Output | -
| Input/Output | -
Return | Name | ERROR_STATE_t
| Type | uint8_t
| Range | OperationSuccess | 0
|  | OperationFail | 1
|  | OperationRunning | 2
|  | OperationStarted | 255
| Description | Return for the API Error State
Description | API for sending command to the LCD
Function Name | LCD_SendData
Arguments | Input | Arg1 | Name | Data
|  |  | Type | uint8_t
|  |  | Range | 0 ---> 255
|  |  | Description | Input Arg. For LCD Character to be displayed
| Output | -
| Input/Output | -
Return | Name | ERROR_STATE_t
| Type | uint8_t
| Range | OperationSuccess | 0
|  | OperationFail | 1
|  | OperationRunning | 2
|  | OperationStarted | 255
| Description | Return for the API Error State
Description | API for sending Data to the LCD
Function Name | LCD_SendString
Arguments | Input | Arg1 | Name | String
|  |  | Type | const uint8_t*
|  |  | Description | Input Arg. For array of characters
| Output | -
| Input/Output | -
Return | Name | ERROR_STATE_t
| Type | uint8_t
| Range | OperationSuccess | 0
|  | OperationFail | 1
|  | OperationRunning | 2
|  | OperationStarted | 255
| Description | Return for the API Error State
Description | API for sending String to the LCD
Function Name | LCD_SendNumber
Arguments | Input | Arg1 | Name | Number
|  |  | Type | uint32_t
|  |  | Range | 0 ---> 4294967295
|  |  | Description | Input Arg. For the number to be displayed on LCD
| Output | -
| Input/Output | -
Return | Name | ERROR_STATE_t
| Type | uint8_t
| Range | OperationSuccess | 0
|  | OperationFail | 1
|  | OperationRunning | 2
|  | OperationStarted | 255
| Description | Return for the API Error State
Description | API for sending Number to the LCD

## USONIC
USONIC Module APIs
Function Name | USONIC_Init
Arguments | Input | -
| Output | -
| Input/Output | -
Return | Name | ERROR_STATE_t
| Type | uint8_t
| Range | ERROR_OK | 0
|  | ERROR_NOK | 1
| Description | Return for the API Error State(ERROR_OK/ERROR_NOK)
Description | API to init ultrasonic
Function Name | USONIC_GetDistance
Arguments | Input | -
| Output | Arg1 | Name | distance
|  |  | Type | ptr_double64_t
|  |  | Description | Output Arg. To store the distance
| Input/Output | -
Return | Name | ERROR_STATE_t
| Type | uint8_t
| Range | ERROR_OK | 0
|  | ERROR_NOK | 1
| Description | Return for the API Error State(ERROR_OK/ERROR_NOK)
Description | API to get distance

## STEERING
STEERING Module APIs
Function Name | STEERING_Init
Arguments | Input | -
| Output | -
| Input/Output | -
Return | Name | ERROR_STATE_t
| Type | uint8_t
| Range | ERROR_OK | 0
|  | ERROR_NOK | 1
| Description | Return for the API Error State
Description | API That Initializes Motors of the car.
Function Name | STEERING_Move
Arguments | Input | Arg1 | Name | Direction
|  |  | Type | uint8_t
|  |  | Range | STEERING_FORWARD | 0
|  |  |  | STEERING_BACKWARD | 1
|  |  |  | STEERING_RIGHT | 2
|  |  |  | STEERING_LEFT | 3
|  |  | Description | Input Arg. For Direction of Car to move.
| Output | -
| Input/Output | -
Return | Name | ERROR_STATE_t
| Type | uint8_t
| Range | ERROR_OK | 0
|  | ERROR_NOK | 1
| Description | Return for the API Error State
Description | API That Moves the robot to a given direction.

## ROBOT_Control
ROBOT_Control Module APIs
Function Name | RC_Init
Arguments | Input | -
| Output | -
| Input/Output | -
Return | Name | ERROR_STATE_t
| Type | uint8_t
| Range | ERROR_OK | 0
|  | ERROR_NOK | 1
| Description | Return for the API Error State
Description | API That Initializes the Robot Car.
Function Name | RC_Update
Arguments | Input | -
| Output | -
| Input/Output | -
Return | Name | ERROR_STATE_t
| Type | uint8_t
| Range | ERROR_OK | 0
|  | ERROR_NOK | 1
| Description | Return for the API Error State
Description | API That Updates the Robot Car State.